## 7.3 Noise Measurements
Section | Description
7.3 | Noise Measurements Settings
7.3.1 | Unless otherwise specified by the test requestor, use a microphone conforming to IEC 61672-1 Class 2 or better with a corresponding windscreen.
7.3.2 | Use a frequency analyzer and/or digital data acquisition system to record the sound spectrum in the time domain. The system must compute and record narrowband sound pressure spectra using the following parameters and capabilities:
7.3.2.1 | Wave recorder for the microphone channel.
7.3.2.2 | Analyzer 1 with: 400 lines resolution, 1.6 kHz span, and one average (equivalent to 250 ms), and non-weighted microphone signal.
7.3.2.3 | (Optional) Analyzer 2 with: 800 lines resolution, 20 kHz span, 15 averages (equivalent to 226.7 ms), and A-weighted microphone signal if there is interest in looking at higher frequencies.
7.3.2.4 | Peak-hold averaging with 66.7% overlap processing.
7.3.2.5 | Apply Hanning windowing to the time-based records.
7.3.3 | Ensure the background noise level inside the test chamber with the cooling air system operating does not have peaks above 64 dB(A) above 900 Hz. Minimize background noise below 900 Hz and review with requestor.
7.3.4 | Noise measurement duration (recording) is the same as the duration of the brake application for all sections; for dynamic and brake drag applications.
7.3.5 | Microphone information may be saved as peak hold spectra, time recordings, peak-hold history at fixed intervals, or peak dB (non- or A-weighted) and corresponding frequency at fixed interval.